## Spec
Motor KV | 2200
~Voltage | 7.4 | V
Top RPM | 16280
Target Max Speed | 50 | Km/h
Wheel Diameter | 13 | cm
Wheel Circumference | 40.8407 | cm
| 0.00040841 | km
Top Speed@Top RPM | 398.932 | km/h
Target Engine/Wheel Ratio | 7.9786
|  | Teeth 1 | Teeth 2
Ratio 1 | 3 | 16 | 48
Ratio 2 | 2.5 | 16 | 40
Final Ratio | 7.5
Achieved Speed | 53.1909 | km/h